## Sheet1
DESIGN OF BRIDGE
INPUT VARIABLES:
| Support: | Simply Supported
| Slab Thickness: | 200 | mm | 0.2 | m
| Wearing Coat: | 80 | mm | 0.08 | m
Unit weight of concrete: |  | 25 | KN/m2
| Fy | 500 | N/mm2
| Fck | 25 | N/mm2
Load Calculation:
| Self Weight = | 5 | KN/m2
| Wearing coat = | 2 | KN/m2
| TOTAL LOAD = | 7 | KN/m2
| Live Load(Class A) + Impact = |  | 15 | KN/m2
| Factored Load(1.5 DL + LL) = |  | 33 | KN/m2
| Effective Depth (d) = |  | 180 | mm
| Moment = M = WL2/8 = |  | 16.5 | KNm
Reinforcement = Ast =
|  | = | 0.00023414 | m2
|  | Ast = | 234.1422 | mm2
| Provide = | T12@ 150mm c/c @ Bottom
T10@ 150mm c/c @ Top
Main Girder:
INPUT VARIABLES:
| Span = | 12.3 | m
| Width = | 450 | mm
| Depth = | 1000 | mm
Load(Per Girder)
| Dead Load = | 30 | KN/m
| Live Load = | 40 | KN/m
| Factored Load = | 105 | KN/m2
| Moment = M = WL2/8 = |  | 1985.6813 | KNm
|  | M = | 2000 | KNm
|  | Effective Depth = | 950 | mm
Ast Required =
|  | = | 0.0053389 | m2
|  |  | 5338.9292 | mm2
|  | Ast = | 5400 | mm2
Sub structure:
R.C.C Wall
INPUT VARIABLES:
| Height(H) = | 4 | m
| Thickness = | 0.6 | m
| Base Width = | 2.4 | m
| Toe = | 0.8 | m
| Heel = | 1.6 | m
Stability Check:
| Soil Density(𝛾) = | 18
| ϕ = | 30o
Ko =
| Ko = | 0.33
Load from super structure = |  | 1000 | KN
Friction Coefficient(μ)= |  | 0.5
Backfill Pressure( Rankine),
P =
| P = | 36.3825 | KN/m
Overturning Moment,
| M = | P * H/3
|  | 42.4463 | KNm
Resisting Moment:
| Wall(W) = | 144 | KN
| Lever Arm to Toe = | 1.2
| (M) Resist = | 172.8 | KNm
| Footing Weight = | 25.92
|  | 26 | m3
| Weight of Footing = | 650 | KN
| (M) Resist = | 650 | KNm
| Total resisting moment = | 794 | KNm
| ~ | 800 | KNm
Overturning Check:
| = | 18.8474 | > | 1.5
| Hence, | SAFE
Footing Design:
INPUT VARIABLES:
| Load Per Side = | 5000 | KN
| SBC = | 250 | KN/m2
Required Area = A =
| A = | 20 | m2
| But we Provide, | 28.8 | m2
Pressure under Footing:
| = | 173.6111 | KN/m2 | < | 250 | KN/m2
| Hence, | OK
| = | 260.4167 | KN/m2
Moment(M) =
| M = | 130.2083 | KN/m
| Effective Depth = | Mu = 0.87xFyxAstxZ
Ast =
| Z = | 0.9 * d
| Z = | 756 | mm
| Ast = | 395.9385 | mm2
| ~ | 400 | mm2
| Provide 12mm ϕ = | Spacing = | 282.5 | mm
| Provide = | 12@ 150mm c/c
| Ast Provided = | 753.3333 | mm2/m
| Hence, | SAFE
R.C.C Wall Reinforcement Calculation:
INPUT VARIABLES:
| Wall Height = | 4 | m
| Thickness = | 0.6 | m
| Fy = | 500 | N/mm2
| Fck = | 25 | N/mm2
| Soil Back Fill(𝛾) = | 18 | KN/m2
| Ko = | 0.33
| ϕ = | 30o
| Cover = | 50 | mm
| P = | 38.4 | KN/m
Maximum Bending moment at Base,
Mmax =
| Mmax = | 42.4462 | KN/m
Effective Depth(d),
| Clear cover = | 50 | mm
| Bar Diameter = | 16 | mm
| d = | D - C.C - ϕ/2
| d = | 542 | mm
| Mu = 40.6 x 106, | Z = 0.9 d
| Z = | 487.8
| Z ~ | 488 | mm
Ast =
| Ast = | 191.2568 | mm2
| Spacing = | 1050.9429 | mm
| Provide = | 16@ 150mm c/c
| Ast Provided = | 1340 | mm2
| Hence, | SAFE
𝑀/(0.87∗𝐹𝑦∗𝐽∗𝑑)
𝑀/(0.87∗𝐹𝑦∗𝐽∗𝑑)
(1−sin⁡𝜙)/(1+sin⁡𝜙 )
1/2 𝑘_0 𝛾𝐻^2
𝑀_𝑟𝑒𝑠𝑖𝑠𝑡/𝑀_𝑎𝑐𝑡
𝐿𝑜𝑎𝑑/𝑆𝐵𝐶
𝑞_𝑎𝑐𝑡𝑢𝑎𝑙
𝑞_𝑢
(𝑞_𝑢 𝑙^2)/2
𝑀/(0.87𝑓_𝑦 𝑍)
(𝑘_0 𝜈𝐻^3)/6
𝑀/(0.87𝑓_𝑦 𝑍)