## Load Calculations
LOAD CALCULATIONS FOR (G+2) RESIDENTIAL BUILDING
| Span Distance | 3 | m
| Floor to Floor Height | 3 | m
i) | Parapet wall load
| Thickness of wall | 0.23 | m
| U.W of Brick | 20 | kN/m3
| Height of parapet wall | 1.2 | m
| Total Wall Load | 5.52 | kN/m
ii) | Slab Load
A) | Dead Load
| U.W of Concrete | 25 | kN/m3
| Thickness of slab | 0.125 | m
| Self Weight of Slab | 3.125 | kN/m2
| Floor Finish load on slab | 1.5 | kN/m2
| Total Dead Load on Slab | 4.625 | kN/m2
B) | Live Load
As per IS:875 - Part 2
| Live Load on slab | 2 | kN/m2
| (DL+LL) | 6.625 | kN/m2
| No.of. Storeys | 3
| Total Load on Slab | 19.875 | kN/m2
| Total Factored Load on Slab | 29.8125 | kN/m2
iii) | Beam load
A) | Self Weight of Beam
| Size of Beam | 0.23 | 0.3 | m
| U.W of Concrete | 25 | kN/m3
| No.of. Storeys | 3
| Self Weight of Beam | 5.175 | kN/m
B) | Wall Load on Beam
| Thickness of wall | 0.23 | m
| U.W of Brick | 20 | kN/m3
| Height of wall | 2.7 | m
| Total Wall Load | 12.42 | kN/m
| Total Load on Beam | 52.9275 | kN/m
| Total Factored Load on Beam | 79.3912 | kN/m
iv) | Column load
A) | Self Weight of Column
| Size of Column | 0.23 | 0.3 | m
| U.W of Concrete | 25 | kN/m3
| Height(Floor to Floor) | 3 | m
| No.of. Storeys | 3
| Self Weight of Column | 15.525 | kN
| Load on Beam (B1+B2) | 238.1737 | Half load from(B1+B2)
| Load on Beam (B1+B2+B4) | 357.2606 | Half load from(B1+B2+B4)
| Load on Beam (B11+B12+B4+B7) | 476.3475 | Half load from(B4+B7+B11+B12)
B) | Total Load on Column
| Load on Column(C1) | 253.6987 | kN
| Load on Column(C2) | 372.7856 | kN
| Load on Column(C3) | 491.8725 | kN
V) | Plinth Beam load
A) | Self Weight of Plinth Beam
| Size of Plinth Beam | 0.23 | 0.3 | m
| U.W of Concrete | 25 | kN/m3
| Self Weight of Beam | 1.725 | kN/m
B) | Wall Load on Plinth Beam
| Thickness of wall | 0.23 | m
| U.W of Brick | 20 | kN/m3
| Height of wall | 2.7 | m
| Total Wall Load | 12.42 | kN/m
| Total Load on Plinth Beam | 14.145 | kN/m
| Total Factored Load on Plinth Beam | 21.2175 | kN/m